## parameters_get
name | byte_length | signed | units | offset | min | max | default
ECU Temp | 2 | 1 | ⁰C | 0 | -55 | 125 | 0
Anode PPU 1 Set Voltage | 2 | 1 | V | 2 | 0 | 500 | 0
Anode PPU 1 Voltage | 2 | 1 | V | 4 | 0 | 500 | 0
Anode PPU 1 Current | 2 | 1 | mA | 6 | 0 | 250 | 0
Anode PPU 1 Temp | 2 | 1 | ⁰C | 8 | -55 | 125 | 0
Anode PPU 2 Set Voltage | 2 | 1 | V | 10 | 0 | 500 | 0
Anode PPU 2 Voltage | 2 | 1 | V | 12 | 0 | 500 | 0
Anode PPU 2 Current | 2 | 1 | mA | 14 | 0 | 250 | 0
Anode PPU 2 Temp | 2 | 1 | ⁰C | 16 | -55 | 125 | 0
Cathode PPU 1 Set Voltage | 2 | 1 | V | 18 | 0 | 250 | 0
Cathode PPU 1 Voltage | 2 | 1 | V | 20 | 0 | 250 | 0
Cathode PPU 1 Set Current | 2 | 1 | mA | 22 | 0 | 1200 | 0
Cathode PPU 1 Current | 2 | 1 | mA | 24 | 0 | 1200 | 0
Cathode PPU 1 Temp | 2 | 1 | ⁰C | 26 | -55 | 125 | 0
Cathode PPU 2 Set Voltage | 2 | 1 | V | 28 | 0 | 250 | 0
Cathode PPU 2 Voltage | 2 | 1 | V | 30 | 0 | 250 | 0
Cathode PPU 2 Set Current | 2 | 1 | mA | 32 | 0 | 1200 | 0
Cathode PPU 2 Current | 2 | 1 | mA | 34 | 0 | 1200 | 0
Cathode PPU 2 Temp | 2 | 1 | ⁰C | 36 | -55 | 125 | 0
Heater Temp | 2 | 1 | ⁰C | 38 | -55 | 125 | 0
Heater 1 Current | 2 | 1 | A | 40 | 0 | 10 | 0
Heater 1 Voltage | 2 | 1 | V | 42 | 0 | 20 | 0
Heater 1 PWM | 1 | 0 | % | 44 | 0 | 100 | 0
Heater 2 PWM | 1 | 0 | % | 45 | 0 | 100 | 0
Heater 2 Current | 2 | 1 | A | 46 | 0 | 10 | 0
Heater 2 Voltage | 2 | 1 | V | 48 | 0 | 20 | 0
Heater 3 Current | 2 | 1 | A | 50 | 0 | 10 | 0
Heater 3 Voltage | 2 | 1 | V | 52 | 0 | 20 | 0
Heater 3 PWM | 1 | 0 | % | 54 | 0 | 100 | 0
Heater 4 PWM | 1 | 0 | % | 55 | 0 | 100 | 0
Heater 4 Current | 2 | 1 | A | 56 | 0 | 10 | 0
Heater 4 Voltage | 2 | 1 | V | 58 | 0 | 20 | 0
Thruster 1 Temp | 2 | 1 | ⁰C | 60 | -55 | 125 | 0
Thruster 2 Temp | 2 | 1 | ⁰C | 62 | -55 | 125 | 0
HP Tank Pressure 1 | 2 | 0 | bar | 64 | 0 | 150 | 0
HP Tank Pressure 2 | 2 | 0 | bar | 66 | 0 | 150 | 0
Regulated Pressure 1 | 2 | 0 | bar | 68 | 0 | 3 | 0
Regulated Pressure 2 | 2 | 0 | bar | 70 | 0 | 3 | 0
MFC 1 Pressure | 2 | 0 | bar | 72 | 0 | 3 | 0
MFC 2 Pressure | 2 | 0 | bar | 74 | 0 | 3 | 0
MFC 3 Pressure | 2 | 0 | bar | 76 | 0 | 3 | 0
MFC 4 Pressure | 2 | 0 | bar | 78 | 0 | 3 | 0
SPARE 1 | 2 | 0 | SPARE | 80 | SPARE | SPARE | 0
Tank Temperature 1 | 2 | 1 | ⁰C | 82 | -55 | 125 | 0
Tank Temperature 2 | 2 | 1 | ⁰C | 84 | -55 | 125 | 0
MFC 1 Temperature | 2 | 1 | ⁰C | 86 | -55 | 125 | 0
MFC 2 Temperature | 2 | 1 | ⁰C | 88 | -55 | 125 | 0
MFC 3 Temperature | 2 | 1 | ⁰C | 90 | -55 | 125 | 0
MFC 4 Temperature | 2 | 1 | ⁰C | 92 | -55 | 125 | 0
Driver Circuit 1 Temp | 2 | 1 | ⁰C | 94 | -55 | 125 | 0
Driver Circuit 2 Temp | 2 | 1 | ⁰C | 96 | -55 | 125 | 0
PMA Temperature | 2 | 1 | ⁰C | 98 | -55 | 125 | 0
IEP 1 PWM | 1 | 0 | % | 100 | 0 | 100 | 0
IEP 2 PWM | 1 | 0 | % | 101 | 0 | 100 | 0
IEP 3 Freq | 1 | 0 | dHz | 102 | 0 | 200 | 0
IEP 4 Freq | 1 | 0 | dHz | 103 | 0 | 200 | 0
IEP 5 Freq | 1 | 0 | dHz | 104 | 0 | 200 | 0
IEP 6 Freq | 1 | 0 | dHz | 105 | 0 | 200 | 0
MFC 1 Flow | 2 | 0 | % | 106 | 0 | 110 | 0
MFC 2 Flow | 2 | 0 | % | 108 | 0 | 110 | 0
MFC 3 Flow | 2 | 0 | % | 110 | 0 | 110 | 0
MFC 4 Flow | 2 | 0 | % | 112 | 0 | 110 | 0
SPARE 2 | 2 | 0 | SPARE | 114 | SPARE | SPARE | 0
MFC 2 Thruster Selector | 1 | 0 | bool | 116 | 0 | 1 | 0
MFC 4 Thruster Selector | 1 | 0 | bool | 117 | 0 | 1 | 0
MFC 1 Thruster Selector | 1 | 0 | bool | 118 | 0 | 1 | 0
MFC 3 Thruster Selector | 1 | 0 | bool | 119 | 0 | 1 | 0
Thruster 1 Cathode Selector | 1 | 0 | bool | 120 | 0 | 1 | 0
Thruster 2 Cathode Selector | 1 | 0 | bool | 121 | 0 | 1 | 0
Anode PPU1 Thruster Selector | 1 | 0 | bool | 122 | 0 | 1 | 0
Anode PPU2 Thruster Selector | 1 | 0 | bool | 123 | 0 | 1 | 0
Cathode PPU1 Thruster Selector | 1 | 0 | bool | 124 | 0 | 1 | 0
Thruster Unit 1 Cathode Selector | 1 | 0 | bool | 125 | 0 | 1 | 0
Cathode PPU2 Thruster Selector | 1 | 0 | bool | 126 | 0 | 1 | 0
Thruster Unit 2 Cathode Selector | 1 | 0 | bool | 127 | 0 | 1 | 0
Anode PPU1 Enable | 1 | 0 | bool | 128 | 0 | 1 | 0
Cathode PPU1 Enable | 1 | 0 | bool | 129 | 0 | 1 | 0
Test Override | 1 | 0 |  | 130 | 0 | 255 | 0
Initialisation Mode | 1 | 0 |  | 131 | 0 | 255 | 0
SPARE 3 | 2 | 0 | SPARE | 132 | SPARE | SPARE | 0
SPARE 4 | 4 | 0 | SPARE | 134 | SPARE | SPARE | 0
SPARE 5 | 4 | 0 | SPARE | 138 | SPARE | SPARE | 0
Error Vector 1 | 2 | 0 | ERR | 142 | 0 | 0 | 0
Error Vector 2 | 4 | 0 | ERR | 144 | 0 | 0 | 0
SPARE 6 | 4 | 0 | SPARE | 148 | SPARE | SPARE | 0
SPARE 7 | 2 | 0 | SPARE | 152 | SPARE | SPARE | 0